## PS 1 - TRAFFIC DESIGN - SOUTH
Price Schedule No. 1 - TRAFFIC PART - Supply and Instalation
Item No. | Item Description | Unit | Qty. | Rate (EUR) | Amount (EUR)
T | TRAFFIC DESIGN-SOUTH
1 | Supply, delivery, installation, connection to full functionality of the entire system with all necessary work, software, accessories and parts of direction posts - markers defining the carriageway edge in the tunnel/bridges and viaducts - delineators, red-white, LED technology made, placed on the right carriageway side in the traffic flow direction. Markers are supplied with electricity. | pc | 224
2 | Supply, delivery, installation, connection to full functionality of the entire system with all necessary work, software, accessories and parts of direction posts - markers defining the carriageway edge in the tunnel/bridges and viaducts - delineators, red-red, LED technology made, placed on the left carriageway side in the traffic flow direction. Markers are supplied with electricity. | pc | 224
3 | Supply, delivery, installation, connection to full functionality of the entire system with all necessary work, software, accessories and parts Pole with wind direction sign (windsocks) , mounted to an bridge/viaduct concrete fence "New Jersey" type with all the necessary elements for assembly. Height shall be sufficient to prevent entering movable part (windsocks) in the traffic profile (the lower end of the socks must be more than 4.80 m above the pavement).Supply, transport and mounting with connecting and checking lamp electrical installation. | pc | 7
4 | Supply, delivery, installation, connection to full functionality of the entire system with all necessary work, software, accessories and parts Variable message sign (VMS) size maximum 170x210 cm for mounting above carriageway. Sign contains an active display area of at least 140x170 cm, pixel spacing maximum 20 mm. Entire VMS display area must be fully programmable with possibility of displaying any combination of text and images on any part of the display matrix. VMS has to be able to display two yellow flashing lights with 18cm diameter as a part of the display matrix (on or off the flashing light) with the basic time step is 200 ms in which the duration of a particular period of operation can be changed. Communication interface should be serial protocol based on open protocols that refers to one whose definition is freely accessible to both companies and users (TLS 2012; NTCIP; UTMC; UNE; MODBUS; or other open protocol without limiting) and electrically compatible with TCP/IP standard. Technical characteristics: autonomous programmable microprocessor control device inside of every sign, possibility of programmable (remote) LED intensity regulation from 1% to 100%. VMS should be able to display all colors (full RGB technology). Each individual color (intensity or other color characteristics) must be able to be checked in accordance with the EN 12966 standard. The sign making technology must be certified in accordance with EN 12966 by an authorized laboratory for that standard. Additionally, for each required grid on the project (LED pixel spacing), the VMS manufacturer should attach a test report of optical measurements issued by an authorized laboratory for the EN 12966 standard.
Light intensity of VMS according to EN 12966: 1 class L3 Front panel reflection of VMS according to EN 12966: 1 class R3 Temperature operating terms and reliable operation within theperature range from - 40ºC to +60ºC according to classes T1, T2 и T3 of EN 12966 - 1 standard.
Validity control check of each LED regardless of sign activation status or point ("cold state" error detection) locally and remote. Compliance to classes L3, C2, R3, B6, T1, T2, T3, D3 and minimum IP56 of EN 12966-1: 2005+A1:2009 Road vertical signs - Part 1: Variable message traffic signs, should be proved by VMS production technology certificate published by certificate authority for EN 12966 standard.
| Manufacturer need to apply declaration of conformity for electronic device safety regulations which needs to be proved by testing reports from authorized laboratories and made for variable message sign products accordint to: HD 60364-4-443:2016 Electrical Installations of Buildings – Part 4: Protection for Safety and EN 50556:2018 Road traffic signal systems. Conformity to electromagnetic compatibility needs to be proven with declaration published by an authorized laboratory. Authorized laboratory publishes conformity based on measurements for variable message sign products with technology as signs in cost list according to EN 50293: 2012 Electromagnetic compatibility - Road traffic signal systems. | pc | 35
5 | Supply, delivery, installation, connection to full functionality of the entire system with all necessary work, software, accessories and parts of variable message sign (VMS) size maximum 170x170cm for mounting above carriageway. Sign contains an active display area of at least 140x140 cm, pixel spacing maximum 20 mm. Other description is same as in item no. 4 above. | pc | 70
6 | Supply, delivery, installation, connection to full functionality of the entire system with all necessary work, software, accessories and parts of fully programmable information (graphical) display for mounting on gantry structure above traffic lanes with front panel size 700 x 170 cm.
Sign contains an active display area of at least 640x140 cm, pixel spacing maximum 20 mm. Entire VMS display area must be fully programable with possibility of displaying any combination of text and images on any part of the display matrix. Matrix must have possibility to display minimum 3 rows of text in "True Type" font with character size of 320mm. Matrix must be enabled to display uppercase and lowercase letters without overlapping of rows and with distance between rows defined by true type font.
Full color displays should be constructed as RGB matrix with 24 - bit colour resolution so that all colours necessary for traffic signs according to valid law regulations can be displayed.
Programmable displays must be constracted using LED technology. Fully programmable matrix on display constructs on black antireflective surface. Displayed symbols and text must be unambiguous and visible from 150m distance.
Display construction must enable fast replacement of every damaged LED module or any other replaceable part susceptible to malfunction and possibility of networking of every display into Variable Message Traffic Signalization System on highway.
Communication interface should be serial protocol based on open protocols that refers to one whose definition is freely accessible to both companies and users (TLS 2012; NTCIP; UTMC; UNE; MODBUS; or other open protocol without limiting) and electrically compatible with TCP/IP standard, with possibility of programable (remote) LED intensity regulation from 1% to 100%.
Maksimum light intensity of display according to EN 12966: 1 (class L3):
- minimum 3100 cd/m2 for red colour,
- minimum 3270 cd/m2 for green colour,
- minimum 1240 cd/m2 for blue colour,
- minimum 7440 cd/m2 for yellow colour,
- minimum 12400 cd/m2 for white colour;
- front panel reflection of display has to be according to class R3 of EN 12966 - 1 standard.
Display has to be designed for reliable operation within theperature range from - 40ºC to +60ºC according to classes T1, T2 i T3 of EN 12966 - 1 standard.
Validity control check of each LED regardless of sign activation status or point ("cold state" error detection) locally and remote. Compliance to classes L3, C2, R3, B6, T1, T2, T3, D3 and minimum IP56 of EN 12966-1: 2005+A1:2009 Road vertical signs - Part 1: Variable message traffic signs, should be proved by VMS production technology certificate published by certificate authority for EN 12966 standard.
| Manufacturer need to apply declaration of conformity for electronic device safety regulations which needs to be proved by testing reports from authorized laboratories and made for variable message sign products accordint to: HD 60364-4-443:2016 Electrical Installations of Buildings – Part 4: Protection for Safety and EN 50556:2018 Road traffic signal systems. Conformity to electromagnetic compatibility needs to be proven with declaration published by an authorized laboratory. Authorized laboratory publishes conformity based on measurements for variable message sign products with technology as signs in cost list according to EN 50293: 2012 Electromagnetic compatibility - Road traffic signal systems. | pc | 10
7 | Supply, delivery, installation, connection to full functionality of the entire system with all necessary work, software, accessories and parts of ROAD TRAFFIC STATION = LOCAL TRAFFIC STATION (LTS) in the PVC box - supply, delivery and installation of the station with the monitor and keyboard for manual operation. The stations gather and process the traffic data on a tunnel or road section, including the data on the environment and the data on the state of the pavement from the sensors. On the basis of predetermined parameters and data processed, they control the operation of executive elements (variable message signs), control signalling and tasks execution on local level. On a higher level, they transmit data to the central road traffic computer and receive tasks from operative dispetching officer.
Software and hardware have to support work with functional groups as follows:
- FG1 (data collecting about traffic)
- FG3 (collecting of meteorology data)
- FG4 (variable traffic signalization)
- FG6 (state of LTS)
- FG7 (devices remote control)
- FG254 (system control of LTS)
Software has to support three maner of the work:
a) local
b) automatic
c) remote
Device will have power distribution for supplying of equipment which will be controlled. For purpose of supplying, power part will have: - differential protective device 40/0,3 A with device for automatic switch on - service socket outlet 220V, 10A with protective contact - board heater with thermostat - board lighting with switch installed on board door - serial clamps - cable holes for cable entering
Device will have overvoltage protection for power cables and signal cables.
Reliable operating on operational temperature from -40°C to +60°C
RTS housing protection rate IP55.
Device safety requirements according to EN 60950-1 Information technology equipment - Safety - Part 1: General requirements.
| Electromagnetic compatibility according to EN 50293:2012 Road traffic signal systems -- Electromagnetic compatibility. | pc | 42
8 | Supply, delivery, installation, connection to full functionality of the entire system with all necessary work, software, accessories and parts of enclosure for Automatic traffic data collection at entry-exit lanes of highways with special key, lock and cable fastening systems with the following equipment installed: -2x automatic circuit breaker 2A C, RCCB, - overvoltage protection 230V, 200-280V rms single-phase with infomational panel about protection status and deterioration, -forseen place for optical modem and his power supply modul and closure for Fibre Optic cables. -Dimensions: 400x300x150 mm min -IP degree of protection: IP66 conforming to IEC 60529 -IK degree of protection : IK10 conforming to IEC 62262 -door opening side 120 °, reversible - Front
|  | pc | 5
9 | Supply, delivery, installation, connection to full functionality of the entire system with all necessary work, software, accessories and parts Detector for traffic data collection at entry-exit lanes of highways: • Mikrowave: Radar K-Band 24 GHz • Data transfer: TCP/IP • Detection zone: 6 • Detection range (increment): 0,4m • Zone: 2-7m. • Elevation angle: 50 degrees, • Azimuth: 12 degrees, • Range: 0 – 76m • Classification: open protocols that refers to one whose definition is freely accessible to both companies and users (TLS 2012; NTCIP; UTMC; UNE; MODBUS; or other open protocol without limiting), detector operated in Frontfire mode • Temperature range: -40°C to +60°C • Mechanical: minimum IP 64, splashing of water • Norm: CE EN60215, EN301 489-1, EN301-489-3, EN300 440-1 and 2,EN61000-4-4 See stated in Answers no. 4 and no. 19 in the issued Clarification no. 1 | pc | 6
10 | Supply, delivery, installation, connection to full functionality of the entire system with all necessary work, software, accessories and parts Detector for lane traffic data collection, mount on motorway gauntry • Mikrowave: Doppler Radar K-Band 24.05 – 24.25 GHz • Ultrasound: Frequency 50kHz, Pulse Frequency 10 – 30 Hz • Infrared: Sensor Dual channel dynamic, Spectral Response 8 – 14micromet. • Data transfer: RS 485 Bus. 9600, 8,e,1 • Acuracy: Counting: +-3%, Speed +- 3% (> 100km/h), +-3 km/gh (<= 100 km/h) • Mikrowave: Radar K-Band 24 GHz • Data transfer: 485 connect to LTS • Detection zone: 6 • Detection range (increment): 0,4m • Zone: 2-7m. • Elevation angle: 50 degrees, • Azimuth: 12 degrees, • Range: 0 – 76m • Classification: open protocols that refers to one whose definition is freely accessible to both companies and users (TLS 2012; NTCIP; UTMC; UNE; MODBUS; or other open protocol without limiting), detector operated in Frontfire mode • Temperature range: -40o C to +70o C • Mechanical: minimum IP 64, splashing of water • Norm: CE EN60215, EN301 489-1, EN301-489-3, EN300 440-1and 2,EN61000-4-4 See stated in Answer no. 4, no. 18 and no. 19 in the issued Clarification no. 1 | pc | 58
11 | Supply, delivery, installation, connection to full functionality of the entire system with all necessary work, software, accessories and parts of Weather data measuring station (MS) for measurement weather conditions, early ice detection, visibility measurement, with sensors as follows: temperature and humidity sensor, air pressure sensor, rain sensor, visibility sensor, depth temperature sensor, wind speed measurement, wind direction measurement, two road sonds. Complete with belonging installation parts, overvoltage protections, mounting pole with board and foundation building. Cable connecting, testing and calibration. Data transfer: TCP/IP connect | pc | 7
12 | Supply, delivery, installation, connection to full functionality of the entire system with all necessary work, accessories and parts of the industrial power supply with the following characteristics: - Input voltage: 230VAC - Output voltage: 12VDC - Nominal maximum power consumption: 40W - Output voltage adjustable through internal potentiometer - Mounting on 35mm DIN rail - Operating Temperature Range -30°C to 60°C - Relative Humidityt: 20-90% -EMC Emission Compliance to EN55011, EN55032 (CISPR32), EN61204-3 Class B, EN61000-3-2,-3 | pc | 205
13 | Supply, delivery, installation, connection to full functionality of the entire system with all necessary work, software, accessories and parts of SFP transceiver with the following technical features: -Connector type: dual LC -Data throughput: 100/1000Mbps -Interface: Small Form-Factor Pluggable (SFP) / Multi-Source Agreement (MSA) compliant STANDARDS: - IEEE 802.3u 100Base-SX/FX specification - IEEE 802.3z 1000Base-SX/LX specification -Fiber type: 2-fiber Singlemode -Connector type: Dual LC -System link budget: 12 dB -Output power: min -9 do -20 dBm -Output wavelength: 850nm ili 1310nm -Input sensitivity: -32 dBm -Range: min. 2 km - Operating Temperature Range -40°C to + 60°C - Relative Humidity: <95% with no condensation | pc | 172
14 | Supply, delivery, installation, connection to full functionality of the entire system with all necessary work, software, accessories and parts of SFP transceiver with the following technical features: -Connector type: dual LC -Data throughput: 100/1000Mbps -Interface: Small Form-Factor Pluggable (SFP) / Multi-Source Agreement (MSA) compliant STANDARDS: - IEEE 802.3u 100Base-SX/FX specification - IEEE 802.3z 1000Base-SX/LX specification -Fiber type: 2-fiber singlemode SM -Connector type: Dual LC -System link budget: 10,5 dB -Output power: min -9 to -3dBm -Output wavelength: 1550nm -Input sensitivity: -22 dBm -Range: min. 40 km - Operating Temperature Range -40°C to + 60°C - Relative Humidity: <95% with no condensation | pc | 32
15 | Supply, delivery, installation, connection to full functionality of the entire system with all necessary work, software, accessories and parts of industrial Ethernet media converter with the following technical features: - TX/RX wavelength 1550 nm - Connector type Dual LC - RJ45 ports: 10 / 100BaseT (X) - Optical Ports: 1000Base-FX - 1Gbps - Mounting on 35mm DIN rail - Operating Temperature Range -40°C to + 60°C - Relative Humidityt: 5-95% with no condensation - Redundant terminal block with configurable alarm contact | pc | 172
16 | Supply, delivery, installation, connection to full functionality of the entire system with all necessary work, software, accessories and parts of the industrial Fast ethernet L3 10Gbps switch , designed for "DIN" mount, optimized for multimedia with the following features: ports: -8 x Gigabit Ethernet ports -4 x 10 Gigabit Ethernet SFP+ Slot - support for the following protocols: IEEE 802.3, IEEE 802.3u, IEEE 802.3ab, IEEE 802.3ae, IEEE 802.3x, IEEE 802.1D/w/s, IEEE 802.1Q/p, IEEE 802.1ad, IEEE 802.1X, IEEE 802.3ad/802.1AX, IEEE 802.1AB LLDP, IPv4/IPv6, SNMP v1/v2c/v3, DHCP Server/Client, Relay Option 82, TFTP, Telnet, Syslog, Flow Control, Back Pressure, ICMP, UPD, TCP Network redundancy: Spanning Tree Protocol - IEEE 802.1D/1w/1s, STP/RSTP/MSTP, ERPS Static Trunk or LACP (Link Aggregation Control Protocol) Multicast protokoli: IGMP Snooping v1/v2/v3, IGMP Querier Port Security : IEEE 802.1X Authentication Network Access Control / RADIUS / TACACS+ Server Dual power input for redundancy. - Power: 90-260V AC - Relative Humidity: 5-95% Standalone device, complet with power supply module. Device working temperature from -40ºC to +60ºC. Entry includes device configuration, network settings with inspection and testing. | pc | 16
17 | Supply, delivery, installation, connection to full functionality of the entire system with all necessary work, accessories and parts of the TCP/IP Surge Protector with the following characteristics: Nominal discharge current In (8/20) µs (Core-Core) 100 A Nominal discharge current In (8/20) µs (core-earth) 2 kA (per signal pair) Total discharge current Itotal (8/20) µs 10 kA Response time tA (core-core) ≤ 1 ns Response time tA (core-earth) ≤ 100 ns - Mounting on 35mm DIN rail - Operating Temperature Range -40°C to 60°C - Relative Humidityt: 0-90% | pc | 76
18 | Supply, delivery, installation, connection to full functionality of the entire system with all necessary work, software, accessories and parts of controler unit + power supply devices with stabilizer and rectifier 230VAC/24VDC for LED markers power supply. | pc | 8
19 | Supply, delivery and installation of INOX enclosures for installation on the viaduct wall with special key, lock and cable fastening systems:, with the following equipment installed: -2x automatic circuit breaker 2A C, RCCB, - overvoltage protection 230V, 200-280V rms single-phase with infomational panel about protection status and deterioration, -Dimensions: 400x300x150 mm min -IP degree of protection: IP66 conforming to IEC 60529 -IK degree of protection : IK10 conforming to IEC 62262 -door opening side 120 °, reversible - Front | pc | 1
20 | Supply, delivery, installation, connection to full functionality of the entire system with all necessary work, software, accessories and parts of PTZ Full 3MP IP traffic surveillance cameras, mounted on a tunnel wall, camera pole, highway gantry, or mounted on existing public lighting columns, with a motor zoom lens, auto iris and auto focus, rotation engine and telemetry receiver. - 40x optical zoom and 10x digital zoom - ability to remotely control and change settings. • Integrated IR LED range up to 200m • Image sensor: 1/2.8” progressive scan CMOS • Digital Image Stabilizer - multistream capability for simultaneous streaming of•H265, H264 and MJPEG compression - Backlight Compensation - Minimum sensitivity 0.04 lux Color, 0.002 lux B/W (F/1.6) - Day/Night IR cut filter with auto switch, WDR 120 dB - Audio I/O Support dual audio track, stereo - Image enhancement BLC / HLC / 3D DNR / Defog - ONVIF (Profile S, Profile G, Profile T)
| On-board storage Built-in micro SD/SDHC/SDXC slot, up to 128 GB - Security: User authentication, Watermark, IP address filtering, Anonymous access - IEEE 802.1x, TACACS+ - Manual speed Pan: 0.1°~200°/s, Tilt: 0.1°~200°/s - Possibility of creating scaning and control zones, predetermined start positions and sequences. - Day/Night IR cut filter with auto switch - Digital signal processing - Communition interface: SFP 100BaseFX - TCP / IP - 1 Vp-p composite output (75 Ω / BNC) - Operating Temperature Range: -40°C do +60°C - Operating voltage: 24 Vac ± 10%, Hi-PoE (60 W) - Lightning protection, surge protection - NEMA TS2 - Protection level IP66, IK10 - Relative humidity: 10-90% | pc | 18
21 | Supply, delivery, installation, connection to full functionality of the entire system with all necessary work, software, accessories and parts of fixed color IP-AID camera with the following technical features: - Infrared day / night filter for clear color during the day and good visibility at night with low light and infrared lighting. - optical zoom 4 - 45mm - Image sensor: 1 / 2.8 "CMOS DPS - Video standard NTSC/PAL - Video resolution Full HD (1920x1080) @ 30 fps - ability to remotely control and change settings. - Capture images by progressive scanning -Encoding format H.264, MJPEG - Multi-streaming Dual streaming: H.264 (HP-MP) or MJPEG - Stream types: RTP / UDP / IP, (multicast and / or unicast max 20); RTSP / RTP / TCP / IP - Dynamic range 20-bit / 120dB max WDR - Backlight Compensation. - ONVIF Profile S - Min. illuminationt 0,05Lux B/W - Latency encoding: <130 ms
Alarm failure or change of camera setting alarm. - Supported Protocols IPv4, TCP/IP, UDP, RTP, RTSP, HTTP, ICMP, FTP, SMTP, DHCP, PPPoE, UPnP, IGMPv1/2/3, SNMPv1/2, QoS, ONVIF, 802.1X, NTCIP-1205 -Day/Night IR cut filter with auto switch - Connectivity :RJ45 connector - Optional fiber optics on connector (MM/SM) plus 24Vdc power connector - 2 optional digital outputs - Operating Temperature Range -30°C to 50°C - Digital signal processing. - NEMA TS 2 - Operating voltage: 12VDC / 24VAc / 802.3af PoE - Relative Humidityt: 10-90%
| AUTOMATIC INCIDENT DETECTION Traffic events: Stopped vehicle, Speed drop, Levels of service, Overspeed, Wrong-way drivers, Traffic congestion, Underspeed Non-traffic events: Smoke in tunnel, Pedestrian, Fallen object Technical alarms: Image quality, Camera tampering, video loss TRAFFIC DATA COLLECTION Traffic flow data per lane: Traffic flow speed, zone occupancy Integrated vehicle traffic data: Average speed per vehicle class per lane (headway, gap time per length, class per lane), occupancy Individual vehicle traffic data: Speed, gap time, headway, vehicle classification | pc | 16
22 | Supply, delivery, installation, connection to full functionality of the entire system with all necessary work, software, accessories and parts of the portal Thermal Imaging Camera for Machine Vision processor (MVP) detection and monitoring of traffic with following technical characteristics: - Detector type: Focal Plane Array (FPA), uncooled VOx microbolometer • waterproof (IP66/IP67) and corrosion-resistant housing, • image sensor: uncooled microbolometer • Video resolution Thermal 640x480. Video resolution visual spectrum 1920x1080 • 10x motorized optical zoom • Optical format: 9/13/19/25/35mm • H264 compression • Spectral range 7.5 to 13.5 µm • Types of streaming: RTP/UDP/IP, (multicast and/or unicast); RTSP/RTP/TCP/IP • Two independent channels for each camera (4 in total) for H.264 or M-JPEG streaming • possibility of remote control and changing settings. • ONVIF Profile S • Alarming of malfunction or change of camera settings. Digital signal processing - ability to remotely control and change settings. • Communication interface: TCP/IP or SFP -Supported Protocols: Pv4, TCP/IP, UDP, RTP, RTSP, HTTP, ICMP, FTP, SMTP, DHCP, PPPoE, UPnP, IGMPv1/2/3, SNMPv1/2, QoS, ONVIF, 802.1X, NTCIP-1205 • Operating temperature: - 30°C to +60°C, NEMA TS2 • Operating voltage: 24VDC/24VAc/802. 3af PoE • Relative humidity: 10- 95% -Protection level IP66/IP67 -NEMA TS2 Analytics:
| Automatic Incident Detection: -Traffic events Stopped vehicle, Speed drop, Levels of service, Overspeed, -Wrong-way drivers, Traffic congestion, underspeed -Non-traffic events Pedestrian, Fallen object -Technical alarms Image quality, Camera tampering Traffic Data Collection: -Traffic flow data per lane -Traffic flow speed, zone occupancy -Integrated vehicle traffic data -Average speed per vehicle class per lane (headway, gap time per length, class per lane), occupancy -Individual vehicle traffic data -Speed, gap time, headway, vehicle classification Fire detection: -Early fire detection in tunnels | pc | 5
23 | Supply, delivery, installation, connection to full functionality of the entire system with all necessary work, accessories and parts of INOX enclosures for installation on the tunnel wall or motorway gantry with special key, lock and cable fastening systems:, with the following equipment installed: -2x automatic circuit breaker 2A C, RCCB, - overvoltage protection 230V, 200-280V rms single-phase with infomational panel about protection status and deterioration, -forseen place for optical modem and his power supply modul and closure for Fibre Optic cables. -Dimensions: 400x300x150 mm min -IP degree of protection: IP66 conforming to IEC 60529 -IK degree of protection : IK10 conforming to IEC 62262 | pc | 39
24 | Supply, delivery, installation, connection to full functionality of the entire system with all necessary work, accessories and parts of Camera pole for mounting on motorway gantry, lenght 4 m, hot dip galvanized steel. Cross section dimensions: Ø102x5 mm, top base plate 150x150 mm with 4 holes Ø10 mm for bolts, bottom base plate 200x200 mm with 4 holes Ø13,5 mm. Holes Ø30 mm for cables in top and bottom base plates, one hole Ø30 mm on distance 100 mm from top. Includes 4 bolts M8 and 4 bolts M12. | pc | 24
25 | Supply, delivery, installation, connection to full functionality of the entire system with all necessary work, accessories and parts of Camera pole mounting adaptor. - Made of AISI 316L electropolished stainless steel - N° werkstoff: 1.4404 | pc | 24
26 | Supply, delivery, installation, connection to full functionality of the entire system with all necessary work, accessories and parts of MLTS main video enclosure (700x1000x300) with special key, lock and cable fastening systems. Encloser for mounting on pad footing with installed equipement: 3x automatic circuit breaker 2A C, 1x automatic circuit breaker 4A C, RCCB, overvoltage protection 230V, 200-280V rms single-phase with infomational panel about protection status and deterioration,with the following equipment installed: - 3x automatic circuit breaker 2A C - 1x automatic circuit breaker 4A C, - overvoltage protection 230V, 200-280V rms single-phase with infomational panel about protection status and deterioration, - fid switch, - built-in filter for removing electromagnetic interference - service socket -forseen place for servers, ethernet switches, distributed digital units housing and closure for Fibre Optic cables. | pc | 16
27 | Supply, delivery, installation, connection to full functionality of the entire system with all necessary work, software, accessories and parts of a distributed digital unit / PLC for equipment monitoring, with the following features: - 6 digital inputs, 6 relay outputs - Ethernet RJ45 port - TCP / IP communication through the following protocols: Modbus TCP, TCP / IP, UDP, HTTP - Defining of logical commands via the web interface - Voltage: 24VDC - Temperature range: -20°C to + 60°C The unit collects the status of cabinet door openness, status of network switches and power supply in the closet. With the device, it is also necessary to install relays -10A, two working contacts for redundantly switching of the power for network equipment. | pc | 16
28 | Supply, delivery, installation, connection to full functionality of the entire system with all necessary work, accessories and parts of the industrial power supply with the following characteristics: - Input voltage: 230VAC - Output voltage: 24VAC - Nominal maximum power consumption: 60W - Output voltage adjustable through internal potentiometer - Mounting on 35mm DIN rail - Operating Temperature Range -30°C to 60°C - Relative Humidityt: 20-90% -EMC IMMUNITY Compliance to EN61000-4-2,3,4,5,6,8,11, EN55024, EN61204-3, light industry level, criteria A | pc | 103
29 | Supply, delivery, installation, connection to full functionality of the entire system with all necessary work, accessories and parts of the industrial power supply with the following characteristics: - Input voltage: 230VAC - Output voltage: 24VAC - Nominal maximum power consumption: 20W - Output voltage adjustable through internal potentiometer - Mounting on 35mm DIN rail - Operating Temperature Range -30°C to 60°C - Relative Humidityt: 20-90% -EMC IMMUNITY Compliance to EN61000-4-2,3,4,5,6,8,11, EN55024, EN61204-3, light industry level, criteria A | pc | 39
30 | Supply, delivery, installation, connection to full functionality of the entire system with all necessary work, accessories and parts of the TCP/IP CAT 7 Surge Protector with the following characteristics: Nominal discharge current In (8/20) µs (Core-Core) 100 A Nominal discharge current In (8/20) µs (core-earth) 2 kA (per signal pair) Total discharge current Itotal (8/20) µs 10 kA Response time tA (core-core) ≤ 1 ns Response time tA (core-earth) ≤ 100 ns - Mounting on 35mm DIN rail - Operating Temperature Range -40°C to 60°C - Relative Humidityt: 0-90% | pc | 39
31 | Supply, delivery, installation, connection to full functionality of the entire system with all necessary work, accessories and parts of Fiber Optic Terminal Box With the function of mechanical splice, fusion splice, light splitting, wiring distributions. Industry Standard User Interface, made of high impact plastic. Can accommodate 1x2 & 1X4 PLC splitter. Up to 12 FTTH drops, 2 inlet ports,12 outlet ports. | pc | 55
32 | Supply, delivery, installation, connection to full functionality of the entire system with all necessary work, accessories and parts of optical fiber closure with set of pigtails for mounting in maincabinet. System: MFT, splice protectors type: heat-shrink, number of fibres: 24. | pc | 16
Total:
VAT:
TOTAL with included VAT (to RECAPITULATION - Supply and Instalation):
Name of Bidder _______________________________________
Signature of Bidder ____________________________________

## PS 2 - ELECTRICAL DESIGN -SOUTH
Price Schedule No. 2 - ELECTRICAL PART -Supply and Instalation
Item No. | Item Description | Unit | Quantity | Rate (EUR) | Amount (EUR)
E | ELECTRICAL DESIGN-SOUTH
1 | Supply, transport, installation and connecting to full functionality of steel galvanized strip for grounding (earthing), Fe-Zn 30x4 mm² into the created trench. Technical characteristic as per stated in Answer no. 33 in the issued Clarification no. 1 | m | 4600
2 | Supply, delivery, placing, connection to full functionality of the entire system with all necessary work, accessories and parts of power conductor P/F-Y 6 mm² for earthing of the zero conductor and earthing of the cable shields (for joint earthing procedure). Technical characteristic as per stated in Answer no. 34 in the issued Clarification no. 1 | m | 450
3 | Supply, delivery, placing, connection to full functionality of the entire system with all necessary work, accessories and parts of cable clamps 6 mm² and preparation of finishing cable clamps for connection of connection of metal parts of the distribution box, earthing of metal parts of light traffic signals, video cameras and other electronic equipment on portals or cantilevers. Technical characteristic as per stated in Answer no. 35 in the issued Clarification no. 1 | pc | 190
4 | Supply, delivery, placing, connection to full functionality of the entire system with all necessary work, accessories and parts of power conductor P/F-Y 16 mm² for connection with earthing strips (for joint earthing.) Technical characteristic as per stated in Answer no. 36 in the issued Clarification no. 1 | m | 450
5 | Supply, delivery, placing, connection to full functionality of the entire system with all necessary work, accessories and parts of cable clamps 16 mm² for connection of metal elements of the distribution box, earthing of the metal parts of changeable light signals, video boxes and other elements of the traffic info system. Technical characteristic as per stated in Answer no. 37 in the issued Clarification no. 1 | m | 190
6 | Supply, delivery, placing, connection to full functionality of the entire system with all necessary work, accessories and parts of changeable signals and metal parts of posts with lighting of the static traffic signs. | pc | 190
7 | Supply, delivery, placing, connection to full functionality of the entire system with all necessary work, accessories and parts of power cable NYY 3x1,5 mm². Technical characteristic as per stated in Answer no. 38 in the issued Clarification no. 1 | m | 1600
8 | Supply, delivery, placing, connection to full functionality of the entire system with all necessary work, accessories and parts of power cables NYY 3x2,5 mm² . Technical characteristic as per stated in Answer no. 39 in the issued Clarification no. 1 | m | 10000
9 | Supply, delivery, placing, connection to full functionality of the entire system with all necessary work, accessories and parts of power cables NYY 5x2,5 mm² . Technical characteristic as per stated in Answer no. 40 in the issued Clarification no. 1 | m | 2400
10 | Supply, delivery, placing, connection to full functionality of the entire system with all necessary work, accessories and parts of power cables NYY 5x4 mm². Technical characteristic as per stated in Answer no. 41 in the issued Clarification no. 1 | m | 300
11 | Supply, delivery, placing, connection to full functionality of the entire system with all necessary work, accessories and parts of power cables NYY 5x6 mm² . Technical characteristic as per stated in Answer no. 42 in the issued Clarification no. 1 | m | 200
12 | Supply, delivery, placing, connection to full functionality of the entire system with all necessary work, accessories and parts of power cables NAYY 4x16 mm² for power supply of traffic control stations and traffic control substations. Technical characteristic as per stated in Answer no. 43 in the issued Clarification no. 1 | m | 40000
13 | Supply, delivery, placing, connection to full functionality of the entire system with all necessary work, accessories and parts of power cables NAYY 4x25 mm² for power supply of traffic control stations and traffic control substations. Technical characteristic as per stated in Answer no. 44 in the issued Clarification no. 1 | m | 9000
14 | Supply, delivery, placing, connection to full functionality of the entire system with all necessary work, accessories and parts of power cables NAYY 4x35 mm² for power supply of traffic control stations and traffic control substations. Technical characteristic as per stated in Answer no. 45 in the issued Clarification no. 1 | m | 6000
15 | Supply, delivery, placing, connection to full functionality of the entire system with all necessary work, accessories and parts of signaling cable for outdoor application H07RN-F 2x1,5 mm for LED marjers. Technical characteristic as per stated in Answer no. 46 in the issued Clarification no. 1 | m | 2700
16 | Supply, delivery, placing, connection to full functionality of the entire system with all necessary work, accessories and parts and connecting equipment or splice with other cable to full functionality of signaling cable 2YF(L)Y 4x2x0,8 mm for outdoor application for connection and transmission of data between traffic control stations and traffic control substations, VMS and measuring devices, as well as connection and transmission of data between the video system cameras and video distributors at shorter distances. Technical characteristic as per stated in Answer no. 47 in the issued Clarification no. 1 | m | 4200
17 | Supply, delivery, placing, connection to full functionality of the entire system with all necessary work, accessories and parts and connecting equipment or splice with other cable to full functionality of a Singlemode Fiber Optic cable with stranded loose tubes for outdoor application and reinforcement and anti-rodent protection Min. Permitted tensile strength: 2600 N Min. Resistance to pressure: 1000 N / 100 mm, 600 sec Min. Resistance to impact: 1 kg / of 400 mm height Min. Resistance to torsion: 3 turns / 2 m Number of tubes min. 6 with 48 optical fibers in the cable installation ducts. | m | 49000
18 | Supply, delivery, placing, connection to full functionality of the entire system with all necessary work, accessories and parts and connecting equipment or splice with other cable to full functionality of a Singlemode Fiber Optic cable with stranded loose tubes for outdoor application and reinforcement and anti-rodent protection Min. Permitted tensile strength: 2600 N Min. Resistance to pressure: 1000 N / 100 mm, 600 sec Min. Resistance to impact: 1 kg / of 400 mm height Min. Resistance to torsion: 3 turns / 2 m Number of tubes min. 6 with 24 optical fibers in the cable installation ducts. | m | 18000
19 | Supply, delivery, placing, connection to full functionality of the entire system with all necessary work, accessories and parts and connecting equipment or splice with other cable to full functionality of a Singlemode Fiber Optic cable for outdoor application with reinforcement and anti-rodent protection with 8 optical fibers in the cable installation ducts. | m | 900
20 | Supply, delivery, placing, connection to full functionality of the entire system with all necessary work, accessories and parts and connecting equipment or splice with other cable to full functionality of a Singlemode Fiber Optic cable for outdoor application with reinforcement and anti-rodent protection Min. Permitted tensile strength: 2600 N with 12 optical fibers in the cable installation ducts. | m | 23000
21 | Supply, delivery, placing, connection to full functionality of the entire system with all necessary work, accessories and parts and connecting equipment or splice with other cable to full functionality of a Singlemode Fiber Optic cable for outdoor application with reinforcement and anti-rodent protection Min. Permitted tensile strength: 2600 N with 24 optical fibers in the cable installation ducts. | m | 7000
22 | Supply, delivery, placing, connection to full functionality of the entire system with all necessary work, accessories and parts and connecting equipment or splice with other cable to full functionality of signaling cable for outdoor application F/UTP PE Cat.7 for CCD Camera. | m | 1600
23 | Supply, delivery, placing, connection to full functionality of the entire system with all necessary work, accessories and parts of clamps for power cable, for external installation for cable 6-35 mm² Technical characteristic as per stated in Answer no. 48 in the issued Clarification no. 1 | pc | 90
24 | Supply, transport, installation and connecting to full functionality of a cassettes and and fibre pigtails for reception of Singlemode Fiber Optic cables in video cabinets (VO i VR). | set | 58
25 | Supply, transport, installation and connecting to full functionality of a cassettes and and fibre pigtails for reception of Singlemode Fiber Optic cables in the Road Traffic Stations. | set | 95
Total:
VAT:
TOTAL with included VAT (to RECAPITULATION - Supply and Instalation):
Name of Bidder _______________________________________
Signature of Bidder ____________________________________

## PS 3 - TRAFFIC TIS - SOUTH
Price Schedule no. 3 - Trafic Information System - TIS - Supply and Instalation
Item No. | Item Description | Unit | Quantity | Rate (EUR) | Amount (EUR)
TCC | TIS - TCC SOUTH - NEGOTINO
1 | Supply, delivery, installation, connection to full functionality of the entire system with all necessary work, accessories and parts Communication cabinet, - height 48U, depth 1000 mm, width 750 mm Equipped with: - 19 "frames - double-perforated door, front and rear - side pages - Key locks - Leveling feet - vertical channels - 230V socket outlet | pc | 3
2 | Supply, delivery, installation, connection to full functionality of the entire system with all necessary work, accessories and parts of Built-in 19 "rack fan for vertical air blow Exhaust volume 486m³ / h | pc | 4
3 | Supply and delivery and installation of Client Player Station of VMS System with following minimum technical characteristics: Procesor: 3.0GHz, 8MB Smart Cache, 8GT/s, 4 Cores Memory:16GB (2x8GB) 2133MT/s DDR4 Controler: SAS/SATA/SSD RAID controler (RAID 0, 1, 5, 10 i 50) Backplane:8 slots for 3.5" Hot-Plug HDD - HDD :2x 1TB SATA Hot-Plug t (RAID1) - 2 x 256GB SSD - DVDRW:16x DVD+/-RW pogon - Network : integrated Broadcom Dual-Port Gigabit (10/100/1000) network adapter - Management: Express Controller for Management and Monitoring I/O slots: 1x PCI Express x8 (x16 connector), 3.0 slot ¦ 2x PCI Express x4 (x8 connector), 3.0 slot ¦ 1x PCI Express x1, 3.0 slot - I/O ports: 3x USB 3.0, 5x USB 2.0, 1x serial, 1x VGA - Power Supply: 1 x 450W (220V/50Hz) Hot-Plug power supply - x64 Professional OS OEM - 1 x Radeon™ Pro WX 5100 graphic card - 4 x MiniDP on DisplayPort adapter | pc | 3
4 | Supply and delivery and installation of Workstation for GUI of DVR and AID System with following minimum technical characteristics: Procesor: 3.0GHz, 8MB Smart Cache, 8GT/s, 4 Cores Memory:16GB (2x8GB) 2133MT/s DDR4 Controler: SAS/SATA/SSD RAID controler (RAID 0, 1, 5, 10 i 50) Backplane:8 slots for 3.5" Hot-Plug HDD - HDD :2x 1TB SATA Hot-Plug t (RAID1) - 2 x 256GB SSD - DVDRW:16x DVD+/-RW pogon - Network : integrated Broadcom Dual-Port Gigabit (10/100/1000) network adapter - Management: Express Controller for Management and Monitoring I/O slots: 1x PCI Express x8 (x16 connector), 3.0 slot ¦ 2x PCI Express x4 (x8 connector), 3.0 slot ¦ 1x PCI Express x1, 3.0 slot - I/O ports: 3x USB 3.0, 5x USB 2.0, 1x serial, 1x VGA - Power Supply: 1 x 450W (220V/50Hz) Hot-Plug power supply - x64 Professional OS OEM - 1 x Radeon™ Pro WX 3100 graphic card - 2 x MiniDP on DisplayPort adapter | pc | 2
5 | Supply and delivery and installation of 24'' Flat Panel Monitor for AID and VMS GUI with following minimum technical characteristics: IPS 24" Multi-Client Monitor Resolution: 1920x1080 Response Time: 6ms Max Viewing Angle (vertical/horizontal) 178°/178° Brightness: 350cd/m2 Contrast Ratio: 1000:1 Connectivity: 1x Display port, 1x Mini Display Port, 2x HDMI , 2 x USB | pc | 4
6 | Supply and delivery and installation of Server for AID system with following minimum technical characteristics: - Server procesor ¦ 3.0GHz, 8MB Smart Cache, 8GT/s, 4 Cores - HP 16GB (2x8GB) Dual Rank DDR4 RDIMM Registered - Hot Plug Redundant Power Supplies - Network Controller 2 x 1GbE LOM - 2 x 512GB SSD - 2 x 2TB SATA Hot Plug Hard Drive (RAID 1) - Hot-plug hard drives - Rack - 1 x Server Standard Edition OS OEM - Management: Enterprise remote control and management controller | pc | 2
7 | Supply and delivery and installation of Server for video arhiving system with following minimum technical characteristics: - Server procesor ¦ 3.0GHz, 8MB Smart Cache, 8GT/s, 4 Cores - HP 16GB (2x8GB) Dual Rank DDR4 RDIMM Registered - Hot Plug Redundant Power Supplies - Network Controller 2 x 1GbE LOM - 2 x 512GB SSD - 4 x 4TB SATA Hot Plug Hard Drive (RAID 1) - Hot-plug hard drives - Rack - 1 x Server Standard Edition OS OEM - Management: Enterprise remote control and management controller | pc | 2
8 | Supply and delivery and installation of the industrial Fast ethernet 10 Gb switch , temperature range for installation in the control center. 48-port Ethernet Switch for rack-mount installation for video system needs in control center in configuration: 48 Ethernet 10/100/1000 ports and 4 X2 10 Gigabit Ethernet uplinks Layer 3: Static routing, RIP, ACLs - support for the following protocols: SNMP V1/V2c/V3 - Throughput 102 Mpps or more - Switching capacity 136 Gbps or more - multilevel-access security controls, source-port filtering, RADIUS/TACACS+, SSL, Port Security, and MAC address lockout. - administration: CLI and/or Web
| ● Ethernet: IEEE 802.3 and 10BASE-T ● Fast Ethernet: IEEE 802.3u, 100BASE-TX, and 100BASE-FX ● Gigabit Ethernet: IEEE 802.3z and 802.3ab ● IEEE 802. 1D Spanning Tree Protocol ● IEEE 802.1w rapid reconfiguration of spanning tree ● IEEE 802. 1s multiple VLAN instances of spanning tree ● IEEE 802.3 ad LACP ● IEEE 802. 1p CoS prioritization ● IEEE 802.1Q VLAN ● IEEE 802. 1x user authentication ● RMON I and II standards Includes accessories for switch, power supply and optical accessories Dual power redundancy. - Operating Temperature Range -5°C to +55°C - Relative Humidity: 10-90% | pc | 2
9 | Supply and delivery and installation of video wall controler system with following minimum technical characteristics: - Server procesor ¦ 3.0GHz, 8MB Smart Cache, 8GT/s, 4 Cores - HP 16GB (2x8GB) Dual Rank DDR4 RDIMM Registered - Hot Plug Redundant Power Supplies and Fans - Network Controller 2 x 1GbE LOM - 2 x 256GB SSD - 2 x 1TB SATA Hot Plug Hard Drive (RAID 1) - Hot-plug hard drives - Rack - 2x Matrox Mura MPX graphic card 4 DVI inputs and 4 DVI outputs - 1 x Server Standard Edition OS OEM - Management: Enterprise remote control and management controller | pc | 1
10 | Two channel DVI video signal distributor - Max. Data Rate - 6.75Gbps (2.25Gbps per graphic channel) - HDCP Compliant | pc | 4
11 | Supply and delivery and installation of video wall monitor with following minimum technical characteristics: - 55" - IPS panel - Forseen for 24/7 use - Contrast Ratio. 1300:1 - Dinam, contrast 500.000:1 - Response Time. 10 ms - Max Viewing Angle (vertical/horizontal) H: 178˚, V: 178˚ - Resolution 1920x1080 - Life expect: 60,000h - Bezel to Bezel maks. 3.5mm - Inputs: 1x DisplayPort, 1x DVI-D, 2x HDMI, 1x VGA (RGB), 1x AV, 1x Audio ulaz, 1x RS232C, 1x RJ45, 1x USB - Outputs: 1x DisplayPort, 1x Audio Izlaz, 1x RS232C - Operating Temperature Range: 0°C do +40°C - Relative Humidityt min. 10 - 80% - EnergyStar 6.0 certifikate | pc | 4
12 | Supply and delivery and installation of Redundant Hyper-V cluster server of the traffic system with following minimum technical characteristics: • Server procesor 3.0GHz, 8MB Smart Cache, 8GT/s, 4 Cores • 32 GB RAM; • Hot Plug redundant power supply; • 4 x gigabit network adapter; • 2 x HP 300GB 10K SAS 2.5 Hot Plug Hard Drive (2 x RAID 1); • 1 x H241 HBA connection adapter on MSA2040; • USB3.0 2TB External Disk Backup System; • Rack housing; • 2 x Server 2016 Standard Edition OS OEM; • Shared data storage disks. | pc | 1
13 | Supply and delivery and installation of Workstations for Traffic System GUI with following minimum technical characteristics: • Server procesor 3.0GHz, 8MB Smart Cache, 8GT/s, 4 Cores • 16 GB RAM;DVD+/-RW optical drive; • 2 x gigabitni network adapter; • 2 x 250 GB 7200rpm SATA 3,0Gb/s Hard Drive (RAID1); • 2 x NVIDIA NVS 310 1GB 2xDP graphic card; • 4 x MiniDP on DisplayPort adapter; • external loudspeakers; • x64 Professional OS OEM; | pc | 2
14 | Supply and delivery and installation of 24'' Flat Panel Monitor for Traffic System GUI with following minimum technical characteristics: IPS 24" Multi-Client Monitor Resolution: 1920x1080 Response Time: 6ms Max Viewing Angle (vertical/horizontal) 178°/178° Brightness: 350cd/m2 Contrast Ratio: 1000:1 Connectivity: 1x Display port, 1x Mini Display Port, 2x HDMI 1x VGA, 1x Audio, 2 x USB | pc | 4
15 | Supply and delivery and installation of the industrial Fast ethernet 1Gb switch , temperature range for installation in the control center. 48-port Ethernet Switch for rack-mount installation for traffic system needs in control center in configuration: - administration: CLI and/or Web • 2 x Gigabit Layer 3 Ethernet switch • 2 x 24 auto-sensing 10/100/1000 ports • SFP slot module • 2 x stack module • 2 x stack cable Funkcionality • Layer 2 switching: VLAN support • Layer 3 routing: static, RIPv1,RIPv2,OSPF • Virtual Router Redundancy Protocol • Access Control Lists • QoS support • Security - 802.1X Multiple authentication, Port Security, Includes accessories for switch, power supply and optical accessories Dual power redundancy. - Operating Temperature Range -5°C to +55°C - Relative Humidity: 10-90% | pc | 1
16 | Supply and delivery and installation of Workstation for RWIS System with following minimum technical characteristics: Procesor: server procesor 3.0GHz, 8MB Smart Cache, 8GT/s, 4 Cores Memory:16GB (2x8GB) 2133MT/s DDR4 Controler: SAS/SATA/SSD RAID controler (RAID 0, 1, 5, 10 i 50) Backplane:8 slots for 3.5" Hot-Plug HDD - HDD :2x 1TB SATA Hot-Plug t (RAID1) - 2 x 256GB SSD - DVDRW:16x DVD+/-RW pogon - Network : integrated Broadcom Dual-Port Gigabit (10/100/1000) network adapter - Management: Express Controller for Management and Monitoring I/O slots: 1x PCI Express x8 (x16 connector), 3.0 slot ¦ 2x PCI Express x4 (x8 connector), 3.0 slot ¦ 1x PCI Express x1, 3.0 slot - I/O ports: 3x USB 3.0, 5x USB 2.0, 1x serial, 1x VGA - Power Supply: 2x 450W (220V/50Hz) Hot-Plug redundant power supply - x64 Professional OS OEM - 1 x Radeon™ Pro WX 2100 graphic card - 2 x MiniDP on DisplayPort adapter | pc | 1
17 | Supply and delivery and installation of 24'' Flat Panel Monitor for Traffic System GUI with following minimum technical characteristics: IPS 24" Multi-Client Monitor Resolution: 1920x1080 Response Time: 6ms Max Viewing Angle (vertical/horizontal) 178°/178° Brightness: 350cd/m2 Contrast Ratio: 1000:1 Connectivity: 1x Display port, 1x Mini Display Port, 2x HDMI 1x VGA, 1x Audio, 2 x USB | pc | 2
18 | Server Console: • Keyboard adapted for mounting in a 19 "wardrobe • mouse • retractable keyboard and mouse tray • LCD 17 "monitor for mounting in a 19" cabinet • a switch with the ability to manually select the main operation or a backup server | pc | 1
19 | Server AID application software for communication with Machine Vision Processors installed to detect incidents in traffic. The server application must allow for forwarding of alarms to the integration DVR(VM)S and the traffic system via the TCP / IP protocol for further display and operation. In addition to detection of incidents and associated alerts, video processors also collect traffic data (traffic statistics) that are also available to the traffic system via TCP / IP protocol through the server application application. In addition to collecting and forwarding alarms and statistics, the application also allows you to view the status of the detector and view alarm video clips from the video processor. - Software application must implement a central communication component of a system that aims to manage information flow between AID and DVR(VMS). - Software applicationt must implement a component for managing and enrolling AID data in the database. - Graphical user interface applications should be implemented as separate client applications. The I-AID and the DVR must enable the connection of an arbitrary number of client application instances to the system. The central components of the AID system must be functional even in the event of communication interruption with client applications. - The Central Communication Module I-AID must enable communication and data exchange and information between multiple users. - Server AID application software must meet the principles of robustness and modularity that relate to the potential for future system extensions in terms of linking and exchanging data with other traffic control and control systems.
| Application must have technical error detection: -Bad video signal, -No video, -Camera movement, -Problem in configuration, -problem in communication, -Problem in the temperature of the detector module, -Resetting of the detector module | set | 1
20 | DVR(VMS) Module for integration of Digital Video Systems in the Traffic Control Center. The program module via TCP / IP connection retrieves the current status of the digital video signal, and enables display management on the monitors through the graphical user interface of the integral VMS system. Server components with support for managing and monitoring devices and subsystems and the following additional functionalities / modules, the purpose of which is to provide prerequisites for: - managing users and user rights - controlling alarms - network equipment monitoring - monitoring the status and performance of computer and network equipment. - The aibility of retrieving and managing RTSP / RTP streams from video equipment -integration of video wall -addressing and numbering of RTSP signals, -labeling video signals in a text display on the video wall, -configuring alarm inputs for integration with the traffic system. | set | 1
21 | A program module for storing relevant detection and traffic data and video clips in the database and reviewing historical data using predefined reports that are available from the graphical interface. The reporting system must have support for exporting data to PDF and XLS fomrat. The database must have support for configuring regular backups and the frequency of data archiving. The archived data must be enabled through the graphical user interface of the integrated AID system. When creating a report, the user must be able to initiate related video events within the report. | set | 1
22 | Server application for network recorders with the following characteristics: -MJPEG, MPEG4 and H.264 / H265 video compression -Failover management with automatic switching. -Scalable and modular architecture. -The ability to create more levels of user authorization -Support for RAID technology. -HD video quality in 24 fps for min.48 channel video streams -Automatization of macro events and scenarios. -Quick and easy transfering of recorded video data to any local area network and / or portable data storage device. -The system generates real-time status statistics for all recorders, storage disks, and network status for insight into their performance. Storing Automatic Incident Detection and traffic flows data of the AID server and display them on the traffic map: -Debris Detection, -Wrong way, -Pedestrian, -Smoke, -Stopped vehicle, -Slow vehicle, -Decrease speed of traffic flow, -Traffic congestion.
| Application must have technical error detection:: -Poor video signal, -No video, -Camera movement, A failover server can monitor multiple servers at the same time | set | 1
23 | AID system module with automated workflow management, scenarios and incident management software. Programming support must have the ability to integrate with the AID graphical user interface in control center. | set | 1
24 | Graphic User Interface (GUI) of integrated DVR(VMS) and AID system with program support that allows you to: • Integration and visualization of signals from existing equipment in the management area of control center. • Alarm visualization and interaction with alarm manager • User rights setting management (available to users with special privileges) • Ability of opening and arbitrary positioning of additional window with live video signal from IP camera. • Ability to open a logical view of the details of the current state of the tunnel camera under jurisdiction of control center. • User interface for automatic workflow management • User interface for automatic scenario management • Incident Management User Interface including the ability to manually create a predefined incident on selected geolocation. The set includes server license. | set | 1
25 | Client Management Software Control License for Video Control System. One license is for one camera, and you need to purchase and install licenses for all cameras in the control center to achieve full control of current display, alarm overview, image capture, recording, control of PTZ cameras and the implementation of the recording filters | set | 42
26 | Installation of The Integrated Traffic Information System’s Software - SCADA, server components for traffic information system with support for the management and monitoring of units and subsystems, with the modules designed to provide interconnection preconditions with North TCC All planned functionalities and modules are described in detail in the technical description of the system. | set | 1
27 | A program module for storing relevant data in a database and reviewing historical data using predefined reports that are available from a graphical interface. The reporting system must have support for exporting data to PDF and XLS fomrat. The program module must have support for the data buffer in case the database is unavailable. The database has support to configure regular backups and the frequency of data archiving.The display of archived data must be enabled through the graphical user interface of the integrated traffic system. | set | 1
28 | Installing a new programming package in TCC Short Term Forecast Time System (RWIS) for meteorological stations on highway. | set | 1
Total
VAT
TOTAL with included VAT (to RECAPITULATION - Supply and Instalation):
Name of Bidder _______________________________________
Signature of Bidder ____________________________________

## PS 4 - STRUCTURES - SOUTH
Price Schedule No. 4 - STEEL STRUCTURES - Supply and Instalation
Item No. | Item Description | Unit | Quantity | Rate (EUR) | Amount (EUR)
S | STRUCTURES - SOUTH
1 | Excavation of earth material with the necessary digging and transport of the surplus material at the landfill (2 foundations for 1 portal T1 and T2) to the depth 0-2m, Pieces 49 | m³ | 5978
2 | Covering the foundations with earthen material in layers of 20cm by compaction and surface planning. All earthy surfaces occupied by the performance of the portals are given in the original state (2 foundations for the 1 portal T1 and T2). Pieces 49 | m³ | 4361
3 | Concreting of concrete base for foundations d = 10cm MB20 (2 foundations for 1 portal T1 and T2), Pieces 49 (4,70х2,20х0,10)х2 | m³ | 102
4 | Concreting of reinforced concrete in the formwork based MB30 (2 based on one portal T1 and T2) Pieces 102 (2,00x2,00x0,50)x2 (4,50x2,00x1,50)x2 | m³ | 1519
5 | Supply, cutting, folding and incorporating reinforcement rib RA400 / 500-2 (2 based on one portal T1 and T2) With a diameter of up to 12mm - 426 kg With a diameter greater than 12mm - 227 kg pieces 49 | kg | 31997
6 | Supply, transport and installation of steel portals with span L = 15.00m with revision path, scales (climbers) and steel protection around the stairs (Backing protection) Making of the portals in the workshop covers the Supply of materials, preparation and construction of steel portals workshop details made by the portal manufacturer.Materials are hot rolled profiles made of structural steel S355J0H.Problem installation.Ancorrosive protection with hot galvanizing, transport of portals from workshop to zinc and vice versa.Expo color painting.Transport and installation of portals at the location foreseen with the basic design. (The weight of the steel elements are taken according to the specification of steel, screws, nuts and washers given on sheet number 4.2-5.7), pieces 46 | kg | 326562
7 | Supply, transport and installation of steel portals with span L = 18.00m with revision path, scales (climbers) and steel protection around the stairs (Backing protection) Making of the portals in the workshop covers the Supply of materials, preparation and construction of steel portals workshop details made by the portal manufacturer.Materials are hot rolled profiles made of structural steel S355J0H.Problem installation.Ancorrosive protection with hot galvanizing, transport of portals from workshop to zinc and vice versa.Expo color painting.Transport and installation of portals at the location foreseen with the basic design. (The weight of the steel elements are taken according to the specification of steel, screws, nuts and washers given on sheet number 4.2-6.3), pieces 3 | kg | 22461
8 | Mounting a steel elastic-fence fence in the length of (cca. 9m on both sides of the carriageway under the portal) If it is necessary to drill new opening for screws and screws. The site also includes anti-corrosion coating of these new parts of the fence. Note: For the safety of the traffic, after the completion of the works around the construction of the foundations for the steel portal, this position is immediately carried out. | m | 9
9 | Performance deviation of drainage channels in medium foliage with underground drainage pipes occupied by the installation of steel portals | m | 4
10 | Performance of underground installations (Various cable installations) involved in the construction of foundations for steel portals | m | 4
11 | Reconstruction of curbs, gutters, berms and other damages during the construction of the foundations for steel portals | m | 4
12 | Supply, transport and mounting of CCTV pylon 10 m high with preparation for the accessories girder (CCTV camera) , III. wind zone. Workshop steel structures production , includes the purchase of materials, preparation of steel structures according to base material design (hot rolled profiles) structural steel CN 24-B1 (Č.0361) with a pilot installation. Corrosion protection with Hot galvanization process and additional epoxy based pait protection of lower pylon part till 1,0 m height, construction transport from workshop to Galvanazing plant and construction site. Construction mounting on site. | pc | 16
13 | CCTV pylon 10 m high foundation construction. set includes scoop for pylon according foundation draft with odds transportation. Soil material filling and leveling with hand taping. Supply, preparation and concrete-works with class C25/30 concrete. Tap off mortar screed on all visible surfaces. Supply, fabrication and mounting of side form on the upper foundation part. Supply and mounting installation of steel mesh reinforcement Q-335. Supply, cutting and grounding Fe / Zn strip 30x4 mm for grounding. Supply and mounting cable installation pipes. | pc | 16
14 | Supply, transport and mounting of pylon 10 m high with preparation for the accessories girder (RPSD - RadarPresentSideDetector) , III. wind zone. Workshop steel structures production , includes the purchase of materials, preparation of steel structures according to base material design (hot rolled profiles) structural steel CN 24-B1 (Č.0361) with a pilot installation. Corrosion protection with Hot galvanization process and additional epoxy based pait protection of lower pylon part till 1,0 m height, construction transport from workshop to Galvanazing plant and construction site. Construction mounting on site. | pc | 7
15 | RPSD - (RadarPresentSideDetector) pylon 10 m high foundation construction. set includes scoop for pylon according foundation draft with odds transportation. Soil material filling and leveling with hand taping. Supply, preparation and concrete-works with class C25/30 concrete. Tap off mortar screed on all visible surfaces. Supply, fabrication and mounting of side form on the upper foundation part. Supply and mounting installation of steel mesh reinforcement Q-335. Supply, cutting and grounding Fe / Zn strip 30x4 mm for grounding. Supply and mounting cable installation pipes. | pc | 7
RECAPITULATION:
L. | LOAD BEARING STRUCTURES TOTAL: |  |  |  | #REF!
M. | DOCUMENTATION AND TESTING TOTAL: |  |  |  | #REF!
|  |  | TOTAL: |  | #REF!
Total:
VAT:
TOTAL with included VAT (to RECAPITULATION - Supply and Instalation):
Name of Bidder _______________________________________
Signature of Bidder ____________________________________

## PS 5 - CABLE CHANELLS - SOUTH
Price Schedule No. 5 - CABLE CHANELLS - Supply and Instalation
Item No. | Item Description | Unit | Quantity | Rate (EUR) | Amount (EUR)
CC | CABLE CHANELLS - SOUTH
1 | Excavation of a trench for cable drainage with a width of 40 cm in a belt along the road. Mechanical and manual excavation of humus layer with d=20 cm with transport to landfill up to 10 km, L=40,500 m. | m3 | 3240
2 | Excavation of a trench for cable drainage with a width of 40 cm in a belt along the road. Mechanical and manual narrow excavation of a trench from 20 to 80 cm, for the construction of cable sewerage in III-IV category ground, with W=40 cm, L=40,500 m. | m3 | 9720
3 | Excavation of a trench for cable drainage with a width of 40 cm in a belt along the road. Excavation allowance in rock for the trench from the cable sewer in the country of V and above V category, with W=40 cm, up to a height of H=80 cm H=80 cm, L=40,500 m. 40% | m3 | 3888
4 | Excavation of a trench for cable drainage with a width of 40 cm in a belt along the road. Supply, transportation and installation of fine sand with a grain size of 0-8 mm for bedding and burying of pipes and cables, arrangement of a bed with fine-grained sand, 10 cm below the pipes and above the pipes with planing and rollinN. 0.08 m3/m', W=40 cm | m' | 40500
5 | Excavation of a trench for cable drainage with a width of 40 cm in a belt along the road. Mechanical and manual backfilling of the rest of the trench with fine material from the excavation 0.24 m3/m' | m' | 40500
6 | Horizontal drilling under the road for an underpass of four pipes with Ø160 mm, including supply and installation of pipe equipment for passing, embedding and sealing, with an average length of 36 m or machine cutting and transport of the material to a permanent landfill. NOTE: During the performance, attention should be paid to the existing installations in the green belt | piece | 60
7 | Horizontal drilling under the road for an underpass of four Ø160 mm pipes, including the supply and installation of pipe routing, embedding and sealing equipment, with an average length of 12 m or machine cutting and transport of the material to a permanent landfill. NOTE: During the performance, attention should be paid to the existing installations in the green belt | piece | 30
8 | Mechanical or manual excavation of the pits for cable shafts and planning of the space for housing the cable shafts, making a bed at the bottom of the pit from sand with a thickness of 10 cm, Supply, transportation and installation of cable shafts according to the technical description and drawings with dimensions 1700x110x110 mm or similar, filling the pit and removing the excess of the excavated material | piece | 160
9 | Supply, transport and installation of HDPE hose, PN 16 bari, SDR 11, with two horizontally joined pipes Ø50 for the production of cable ducting for optical cables and the necessary equipment for laying and installing the optical cable, i.e. their installation in accordance with the project requirements in already prepared trench according to technical description and attachments. | m' | 9000
10 | Supply, transport and installation of HDPE hose, PN 16 bari, SDR 11, with four Ø50 pipes joined in a square for the production of cable ducting for optical cables and necessary accessories for laying and installing the optical cable, i.e. their installation in accordance with the project requirements in already prepared trench according to technical description and attachments. | m' | 31500
11 | Supply of transport and installation of warning strip "Caution POWER cable" | m' | 31500
12 | Supply, transport and installation of warning strip "Caution TK cable" | m' | 40500
13 | Supply, transport and installation of hot-dip galvanized pipes 3xØ160 mm on bridges and overpasses, complete with everything necessary for installation (anchors, brackets, clamps) as well as the necessary auxiliary equipment required for installation. | m' | 3000
14 | Supply, transport and installation of couplings and seals for the entry of cables and pipes into shafts. All manhole set | set | 160
VAT:
TOTAL with included VAT (to Schedule No. 13 - Grand Summary): | [5 empty] | kontrola
N. | CABLE TRENCH WITH PIPES FOR POWER AND SIGNAL CABLE TOTAL SOUTH: |  |  |  | #REF! | 0
|  |  | TOTAL: |  | #REF! | 0 | #REF!
Total:
VAT:
TOTAL with included VAT (to RECAPITULATION - Supply and Instalation):
Name of Bidder _______________________________________
Signature of Bidder ____________________________________

## PS 6 - TCC NEGOTINO FACILITY
Price Schedule No. 6 - FACILITY - TCC NEGOTINO - Supply and Instalation
Item No. | Item Description | Unit | Quantity | Rate (EUR) | Amount (EUR)
F | FACILITY - TCC NEGOTINO
1 | Supply, delivery and installation in the existing distribution cabinet MDB-U to be complemented with the following equipment: - Automatic fuses: 16A 1p, B - бр. 8 - Fine unspecified material It is paid by number of pieces, together with permanent markings for each circuit, copper busbars, clamps, single-phase pattern, signal lamps and other accessories, with wiring - ready to go. | pieces | 1
2 | Supply, delivery and performance of electrical installation with conductor type:NHXMH-Ј 3x2.5 mm² The installation is for powering general electrical outlets and single-phase outlets for electrical devices,pumps, RACK cabinets, Fire alarm control panel. The installation is carried out partially in a suspended ceiling and partially in a wall under plaster. On marked places it is carried out in flexible PVC pipe in the floor. It is paid for everything with flexible PVC pipe and other accompanying auxiliary installation equipment, as well as electrical connection at both ends. | m | 200
3 | Supply, delivery and performance of electrical wall mounted single- phase outlets 16А 220V. | pieces | 4
4 | Supply, delivery and performance of electrical outlet package (wall mounting) consisting of 3 single-phase electrical outlets. Complete with built-in junction box, frame and mask for wall mounting. It is paid by number of pieces. | pieces | 2
5 | Supply, delivery and performance of table mounted electrical outlet package consisting of 4 single-phase electrical outlets, 4 x RJ45. Complete with built-in junction box, frame and mask and flexible pipe for the installation from the socket to the table. It is paid by number of pieces. | pieces | 4
6 | Supply, delivery and performance of electrical outlet package (wall mounting) consisting of 4х RJ45. Complete with built-in junction box, frame and mask for wall mounting. It is paid by number of pieces. | pieces | 2
7 | Supply, delivery and installation of a power cable for the table mounted electrical outlet package with an average length of 3m, GST18 earthing contact, type: H05W-F 3G 1.5mm, End 1: Right-angled earthing contact plug End 2: Wieland GST18i3 socket, or similar to it. | pieces | 2
8 | Supply, delivery and installation of a power cable for the table mounted electrical outlet package with an average length of 2m, GST18 earthing contact, type: H05W-F 3G 1,5mm, End 1: Right-angled earthing contact plug End 2: Wieland GST18i3 socket, or similar to it. | pieces | 2
9 | Supply, delivery and installation of a table mounted electrical outlet package consisting of 2x HDMI sockets. Together with built-in junction box, frame, mask for mounting on wall under morter. It is paid per number of pieces. | pieces | 1
10 | Supply, delivery and installation of a HDMI cable with suitable connectors on both ends, with an average length of 20m. Everything is paid per number of pieces. | pieces | 2
11 | Supply, delivery and installation of a HDMI cable with suitable connectors on both ends, with an average length of 10m. It is paid per number of pieces. | pieces | 2
12 | Supply, delivery and installation of a HDMI extender. It is paid per number of pieces. | pieces | 2
13 | Supply, transport and installation of cable for structural cabling (according to standards EN 50173; EN 50288; IEC 60332-1; IEC 61156-5; ISO/IEC 11801;) type: F/UTP Cat 6A LSZH The cables will be carried out partially in an AB slab and through a suitable flexible PVC pipe and partially in wall under morter. Labeling of cables with permanent markings, at both ends. It is paid per meter, together with auxiliary material and electrical connection at both ends. | m | 580
Total:
VAT:
TOTAL with included VAT (to RECAPITULATION - Supply and Instalation):
Name of Bidder _______________________________________
Signature of Bidder ____________________________________

## RECAP - Sypply and Installation
PRICE SCHEDULE No. 1 to No.6 - RECAPITULATION - Supply and Installation
Item | Description | Total Price | VAT | Total Price (VAT included) EUR
1 | Price Schedule No. 1 - TRAFFIC PART - Supply and Instalation
2 | Price Schedule No. 2 - ELECTRICAL PART - Supply and Instalation
3 | Price Schedule no. 3 - Trafic Information System - TIS - Supply and Instalation
4 | Price Schedule No. 4 - STEEL STRUCTURES - Supply and Instalation
5 | Price Schedule No. 5 - CABLE CHANELLS - Supply and Instalation
6 | Price Schedule No. 6 - FACILITY - TCC NEGONINO - Supply and Instalation
TOTAL (VAT Included):
GRAND TOTAL - Supply and Installation (to Schedule No. 13 - Grand Summary):
Name of Bidder _______________________________________
Signature of Bidder ____________________________________